## Sheet1
RPM | STATUS | FUEL_STATUS | ENGINE_LOAD | COOLANT_TEMP | SHORT_FUEL_TRIM_1 | LONG_FUEL_TRIM_1 | SHORT_FUEL_TRIM_2 | LONG_FUEL_TRIM_2 | FUEL_PRESSURE | INTAKE_PRESSURE | SPEED | TIMING_ADVANCE | INTAKE_TEMP | MAF | THROTTLE_POS | AIR_STATUS | O2_SENSORS | OBD_COMPLIANCE | O2_SENSORS_ALT | AUX_INPUT_STATUS | RUN_TIME | PIDS_B | DISTANCE_W_MIL | COMMANDED_EGR | EGR_ERROR | EVAPORATIVE_PURGE | FUEL_LEVEL | WARMUPS_SINCE_DTC_CLEAR | DISTANCE_SINCE_DTC_CLEAR | EVAP_VAPOR_PRESSURE | BAROMETRIC_PRESSURE | CATALYST_TEMP_B1S1 | CATALYST_TEMP_B2S1 | CATALYST_TEMP_B1S2 | CATALYST_TEMP_B2S2 | PIDS_C | STATUS_DRIVE_CYCLE | CONTROL_MODULE_VOLTAGE | ABSOLUTE_LOAD | COMMANDED_EQUIV_RATIO | RELATIVE_THROTTLE_POS | AMBIANT_AIR_TEMP | THROTTLE_POS_B | THROTTLE_POS_C | ACCELERATOR_POS_D | ACCELERATOR_POS_E | ACCELERATOR_POS_F | THROTTLE_ACTUATOR | RUN_TIME_MIL | MAX_MAF | FUEL_TYPE | ETHANOL_PERCENT | EVAP_VAPOR_PRESSURE_ABS | EVAP_VAPOR_PRESSURE_ALT | SHORT_O2_TRIM_B1 | LONG_O2_TRIM_B1 | SHORT_O2_TRIM_B2 | LONG_O2_TRIM_B2 | FUEL_RAIL_PRESSURE_ABS | RELATIVE_ACCEL_POS | HYBRID_BATTERY_REMAINING | OIL_TEMP | FUEL_INJECT_TIMING | FUEL_RATE | DATETIME
759.0 revolutions_per_minute | <obd.OBDResponse.Status object at 0x0000015A115F6F10> | ('Closed loop, using oxygen sensor feedback to determine fuel mix', '') | 15.294117647058824 percent | 51 degree_Celsius | 0.0 percent | -3.125 percent | None | None | None | 28 kilopascal | 0.0 kilometer_per_hour | 3.5 degree | 36 degree_Celsius | None | 12.549019607843137 percent | None | ((), (False, False, False, False), (False, False, True, True)) | EOBD (Europe) | None | None | 144.0 second | 10100000000001111010000000010001 | 0.0 kilometer | None | None | 0.0 percent | 59.6078431372549 percent | 255.0 count | 7406.0 kilometer | None | 99 kilopascal | 165.4 degree_Celsius | None | None | None | 11111110110100001000010000000000 | <obd.OBDResponse.Status object at 0x0000015A11615610> | 13.287 volt | 20.0 percent | 0.999424 ratio | 2.7450980392156863 percent | 31 degree_Celsius | 12.549019607843137 percent | None | 14.509803921568627 percent | 14.509803921568627 percent | None | 3.5294117647058822 percent | None | None | Gasoline | None | None | None | None | 0.0 percent | None | None | None | None | None | None | None | None | 13:36:52
760.0 revolutions_per_minute | <obd.OBDResponse.Status object at 0x0000015A1161CA90> | ('Closed loop, using oxygen sensor feedback to determine fuel mix', '') | 15.294117647058824 percent | 51 degree_Celsius | 0.0 percent | -3.125 percent | None | None | None | 28 kilopascal | 0.0 kilometer_per_hour | 2.0 degree | 36 degree_Celsius | None | 12.549019607843137 percent | None | ((), (False, False, False, False), (False, False, True, True)) | EOBD (Europe) | None | None | 147.0 second | 10100000000001111010000000010001 | 0.0 kilometer | None | None | 0.0 percent | 59.6078431372549 percent | 255.0 count | 7406.0 kilometer | None | 99 kilopascal | 166.5 degree_Celsius | None | None | None | 11111110110100001000010000000000 | <obd.OBDResponse.Status object at 0x0000015A1166E280> | 13.24 volt | 20.0 percent | 0.999424 ratio | 2.7450980392156863 percent | 31 degree_Celsius | 12.549019607843137 percent | None | 14.509803921568627 percent | 14.509803921568627 percent | None | 3.5294117647058822 percent | None | None | Gasoline | None | None | None | None | 0.0 percent | None | None | None | None | None | None | None | None | 13:36:57
760.0 revolutions_per_minute | <obd.OBDResponse.Status object at 0x0000015A11676F40> | ('Closed loop, using oxygen sensor feedback to determine fuel mix', '') | 15.294117647058824 percent | 52 degree_Celsius | 0.0 percent | -3.125 percent | None | None | None | 28 kilopascal | 0.0 kilometer_per_hour | 4.5 degree | 36 degree_Celsius | None | 12.549019607843137 percent | None | ((), (False, False, False, False), (False, False, True, True)) | EOBD (Europe) | None | None | 149.0 second | 10100000000001111010000000010001 | 0.0 kilometer | None | None | 0.0 percent | 59.6078431372549 percent | 255.0 count | 7406.0 kilometer | None | 99 kilopascal | 167.10000000000002 degree_Celsius | None | None | None | 11111110110100001000010000000000 | <obd.OBDResponse.Status object at 0x0000015A1265DD90> | 13.287 volt | 20.0 percent | 0.999424 ratio | 2.7450980392156863 percent | 31 degree_Celsius | 12.549019607843137 percent | None | 14.509803921568627 percent | 14.509803921568627 percent | None | 3.5294117647058822 percent | None | None | Gasoline | None | None | None | None | 0.0 percent | None | None | None | None | None | None | None | None | 13:36:59
765.0 revolutions_per_minute | <obd.OBDResponse.Status object at 0x0000015A1266BE50> | ('Closed loop, using oxygen sensor feedback to determine fuel mix', '') | 15.294117647058824 percent | 52 degree_Celsius | 0.0 percent | -3.125 percent | None | None | None | 28 kilopascal | 0.0 kilometer_per_hour | 3.5 degree | 36 degree_Celsius | None | 12.549019607843137 percent | None | ((), (False, False, False, False), (False, False, True, True)) | EOBD (Europe) | None | None | 151.0 second | 10100000000001111010000000010001 | 0.0 kilometer | None | None | 0.0 percent | 59.6078431372549 percent | 255.0 count | 7406.0 kilometer | None | 99 kilopascal | 167.8 degree_Celsius | None | None | None | 11111110110100001000010000000000 | <obd.OBDResponse.Status object at 0x0000015A12684880> | 13.264000000000001 volt | 19.607843137254903 percent | 0.999424 ratio | 2.7450980392156863 percent | 31 degree_Celsius | 12.549019607843137 percent | None | 14.509803921568627 percent | 14.509803921568627 percent | None | 3.5294117647058822 percent | None | None | Gasoline | None | None | None | None | 0.0 percent | None | None | None | None | None | None | None | None | 13:37:0
759.0 revolutions_per_minute | <obd.OBDResponse.Status object at 0x0000015A12692CA0> | ('Closed loop, using oxygen sensor feedback to determine fuel mix', '') | 15.294117647058824 percent | 52 degree_Celsius | 0.0 percent | -3.125 percent | None | None | None | 28 kilopascal | 0.0 kilometer_per_hour | 2.0 degree | 36 degree_Celsius | None | 12.549019607843137 percent | None | ((), (False, False, False, False), (False, False, True, True)) | EOBD (Europe) | None | None | 153.0 second | 10100000000001111010000000010001 | 0.0 kilometer | None | None | 0.0 percent | 59.6078431372549 percent | 255.0 count | 7406.0 kilometer | None | 99 kilopascal | 168.4 degree_Celsius | None | None | None | 11111110110100001000010000000000 | <obd.OBDResponse.Status object at 0x0000015A126B03A0> | 13.264000000000001 volt | 20.0 percent | 0.999424 ratio | 2.7450980392156863 percent | 31 degree_Celsius | 12.549019607843137 percent | None | 14.509803921568627 percent | 14.509803921568627 percent | None | 3.5294117647058822 percent | None | None | Gasoline | None | None | None | None | 0.0 percent | None | None | None | None | None | None | None | None | 13:37:2
769.5 revolutions_per_minute | <obd.OBDResponse.Status object at 0x0000015A126B6EB0> | ('Closed loop, using oxygen sensor feedback to determine fuel mix', '') | 14.509803921568627 percent | 52 degree_Celsius | 0.0 percent | -3.125 percent | None | None | None | 28 kilopascal | 0.0 kilometer_per_hour | 18.0 degree | 36 degree_Celsius | None | 14.117647058823529 percent | None | ((), (False, False, False, False), (False, False, True, True)) | EOBD (Europe) | None | None | 155.0 second | 10100000000001111010000000010001 | 0.0 kilometer | None | None | 0.0 percent | 59.6078431372549 percent | 255.0 count | 7406.0 kilometer | None | 99 kilopascal | 169.10000000000002 degree_Celsius | None | None | None | 11111110110100001000010000000000 | <obd.OBDResponse.Status object at 0x0000015A126DAF70> | 13.264000000000001 volt | 21.56862745098039 percent | 0.999424 ratio | 3.1372549019607843 percent | 31 degree_Celsius | 12.941176470588236 percent | None | 20.392156862745097 percent | 19.607843137254903 percent | None | 3.9215686274509802 percent | None | None | Gasoline | None | None | None | None | 0.0 percent | None | None | None | None | None | None | None | None | 13:37:4
1142.0 revolutions_per_minute | <obd.OBDResponse.Status object at 0x0000015A126B7EE0> | ('Closed loop, using oxygen sensor feedback to determine fuel mix', '') | 10.980392156862745 percent | 52 degree_Celsius | 0.0 percent | -3.90625 percent | None | None | None | 25 kilopascal | 0.0 kilometer_per_hour | 24.0 degree | 36 degree_Celsius | None | 13.333333333333334 percent | None | ((), (False, False, False, False), (False, False, True, True)) | EOBD (Europe) | None | None | 156.0 second | 10100000000001111010000000010001 | 0.0 kilometer | None | None | 0.0 percent | 59.6078431372549 percent | 255.0 count | 7406.0 kilometer | None | 99 kilopascal | 170.10000000000002 degree_Celsius | None | None | None | 11111110110100001000010000000000 | <obd.OBDResponse.Status object at 0x0000015A12692880> | 13.264000000000001 volt | 17.254901960784313 percent | 0.999424 ratio | 3.5294117647058822 percent | 31 degree_Celsius | 13.333333333333334 percent | None | 20.784313725490197 percent | 20.0 percent | None | 4.313725490196078 percent | None | None | Gasoline | None | None | None | None | 0.0 percent | None | None | None | None | None | None | None | None | 13:37:6
960.0 revolutions_per_minute | <obd.OBDResponse.Status object at 0x0000015A1167F520> | ('Closed loop, using oxygen sensor feedback to determine fuel mix', '') | 12.941176470588236 percent | 53 degree_Celsius | 0.0 percent | -3.125 percent | None | None | None | 25 kilopascal | 0.0 kilometer_per_hour | 14.0 degree | 36 degree_Celsius | None | 12.941176470588236 percent | None | ((), (False, False, False, False), (False, False, True, True)) | EOBD (Europe) | None | None | 158.0 second | 10100000000001111010000000010001 | 0.0 kilometer | None | None | 0.0 percent | 59.6078431372549 percent | 255.0 count | 7406.0 kilometer | None | 99 kilopascal | 171.0 degree_Celsius | None | None | None | 11111110110100001000010000000000 | <obd.OBDResponse.Status object at 0x0000015A11679A00> | 13.311 volt | 19.607843137254903 percent | 0.999424 ratio | 3.1372549019607843 percent | 31 degree_Celsius | 13.333333333333334 percent | None | 14.509803921568627 percent | 14.509803921568627 percent | None | 3.9215686274509802 percent | None | None | Gasoline | None | None | None | None | 0.0 percent | None | None | None | None | None | None | None | None | 13:37:8
827.0 revolutions_per_minute | <obd.OBDResponse.Status object at 0x0000015A1270EE20> | ('Closed loop, using oxygen sensor feedback to determine fuel mix', '') | 15.294117647058824 percent | 53 degree_Celsius | 0.0 percent | -3.125 percent | None | None | None | 28 kilopascal | 0.0 kilometer_per_hour | 4.5 degree | 36 degree_Celsius | None | 12.941176470588236 percent | None | ((), (False, False, False, False), (False, False, True, True)) | EOBD (Europe) | None | None | 160.0 second | 10100000000001111010000000010001 | 0.0 kilometer | None | None | 0.0 percent | 59.6078431372549 percent | 255.0 count | 7406.0 kilometer | None | 99 kilopascal | 171.8 degree_Celsius | None | None | None | 11111110110100001000010000000000 | <obd.OBDResponse.Status object at 0x0000015A127226A0> | 13.264000000000001 volt | 19.607843137254903 percent | 0.999424 ratio | 2.7450980392156863 percent | 31 degree_Celsius | 12.941176470588236 percent | None | 14.509803921568627 percent | 14.509803921568627 percent | None | 3.5294117647058822 percent | None | None | Gasoline | None | None | None | None | 0.0 percent | None | None | None | None | None | None | None | None | 13:37:10
779.5 revolutions_per_minute | <obd.OBDResponse.Status object at 0x0000015A12731AC0> | ('Closed loop, using oxygen sensor feedback to determine fuel mix', '') | 15.686274509803921 percent | 53 degree_Celsius | 0.0 percent | -3.125 percent | None | None | None | 29 kilopascal | 0.0 kilometer_per_hour | 4.5 degree | 36 degree_Celsius | None | 12.941176470588236 percent | None | ((), (False, False, False, False), (False, False, True, True)) | EOBD (Europe) | None | None | 162.0 second | 10100000000001111010000000010001 | 0.0 kilometer | None | None | 0.0 percent | 59.6078431372549 percent | 255.0 count | 7406.0 kilometer | None | 99 kilopascal | 172.5 degree_Celsius | None | None | None | 11111110110100001000010000000000 | <obd.OBDResponse.Status object at 0x0000015A127621F0> | 13.099 volt | 20.784313725490197 percent | 0.999424 ratio | 2.7450980392156863 percent | 31 degree_Celsius | 12.941176470588236 percent | None | 14.509803921568627 percent | 14.509803921568627 percent | None | 3.5294117647058822 percent | None | None | Gasoline | None | None | None | None | 0.0 percent | None | None | None | None | None | None | None | None | 13:37:11
788.5 revolutions_per_minute | <obd.OBDResponse.Status object at 0x0000015A12768D00> | ('Closed loop, using oxygen sensor feedback to determine fuel mix', '') | 16.07843137254902 percent | 53 degree_Celsius | 0.0 percent | -3.125 percent | None | None | None | 29 kilopascal | 0.0 kilometer_per_hour | 0.5 degree | 36 degree_Celsius | None | 12.941176470588236 percent | None | ((), (False, False, False, False), (False, False, True, True)) | EOBD (Europe) | None | None | 164.0 second | 10100000000001111010000000010001 | 0.0 kilometer | None | None | 0.0 percent | 59.6078431372549 percent | 255.0 count | 7406.0 kilometer | None | 99 kilopascal | 173.20000000000002 degree_Celsius | None | None | None | 11111110110100001000010000000000 | <obd.OBDResponse.Status object at 0x0000015A12728910> | 13.264000000000001 volt | 20.392156862745097 percent | 0.999424 ratio | 2.7450980392156863 percent | 31 degree_Celsius | 12.549019607843137 percent | None | 14.509803921568627 percent | 14.509803921568627 percent | None | 3.5294117647058822 percent | None | None | Gasoline | None | None | None | None | 0.0 percent | None | None | None | None | None | None | None | None | 13:37:13